## W&B EDB
LN-EDB
Load | Volume (usg) | Weight (kg) | Arm (mm) | Moment (kg-mm)
Empty weight |  | 892 | 962.66 | 858692.72
Pilot |  | 0
Front passenger |  | 0
Pilot and front passenger |  | 0 | 939.8 | 0
Rear passenger #1 |  | 0
Rear passenger #2 |  | 0
Rear passengers |  | 0 | 1879.6 | 0
Fuel, Avgas 100LL | 88 | 236.5125 | 1181.1 | 279344.9468
Luggage compartment 1 (max 54 kg) |  | 0 | 2413 | 0
Luggage compartment 2 (max 36 kg) |  | 0 | 2946.4 | 0
Luggage compartment 3 (max 36 kg) |  | 0 | 3276.6 | 0
Luggage (max 90 kg) |  | 0
Total load (max 1406 kg) |  | 1128.5125 | 1008.4404 | 1138037.6668
Maximum load |  | 1406 | kg
Available/unused load |  | 277.4875 | kg
Available/unused load as fuel |  | 103.2457 | us gallons

## Constants
1 pound in kg | 2.2046
1 us gallon in liters | 3.7854
1 inch in millimeters | 25.4
Spes. gravity 100LL | 0.71
Empty fuel moment | 858692.72
Empty fuel weight | 892
Empty fuel arm | 962.66
| From |  | To |  | Forward |  | Aft
W&B Envelope | 0 | lbs | 2250 | lbs | 33 | inches | 46 | inches
coordinates | 2250 | lbs | 3100 | lbs | 40.9 | inches | 46 | inches
Coordinates | 838.2 |  | 0 |  | 0 |  | 1128.5125
| 838.2 |  | 1020.5828 |  | 1008.4404 |  | 1128.5125
| 1038.86 |  | 1406.1363 |  | 1008.4404 |  | 0
| 1168.4 |  | 1406.1363
| 1168.4 |  | 0
Empty fuel |  |  |  |  | 0 |  | 892
[5 empty] | 962.66 |  | 892
[5 empty] | 962.66 |  | 0
Fuel development |  |  |  |  | 1008.4404 |  | 1128.5125
[5 empty] | 962.66 |  | 892